## data summary
sample | compound | n | amp44 mean [mV] | amp44 sd | true_d13C_pred mean [permil] | true_d13C_pred sd | true_d13C_pred_se mean [permil] | d13C rounded tenth [permil]
Bio 1.0 mid | CH4 | 2 | 2321.6473 | 14.555 | -68.6333 | 0.058053 | 0.41536 | -68.6
H-ISO1 | CH4 | 27 | 2472.3514 | 1217.5545 | -23.9052 | 0.38309 | 0.35656 | -23.9
NSHQ04 | CH4 | 1 | 1401.0858 |  | 6.8012 |  | 0.40332 | 6.8
NSHQ14 | C2 | 1 | 831.362 |  | -5.9763 |  | 0.37587 | -6
NSHQ14 | C3 | 1 | 398.5654 |  | 3.3438 |  | 0.39491 | 3.3
NSHQ14 | CH4 | 1 | 5663.3659 |  | 0.21911 |  | 0.38791 | 0.2
T-ISO1 | CH4 | 5 | 2096.1526 | 293.2711 | -38.2586 | 0.15903 | 0.35936 | -38.3
WAB188 | CH4 | 1 | 2217.6762 |  | -60.8257 |  | 0.39535 | -60.8
WAB71 | CH4 | 2 | 2773.3754 | 632.3515 | 3.8981 | 0.23821 | 0.39621 | 3.9

## all data
id1 | is_std_peak | file_id | file_path | file_subpath | file_datetime | Row | Peak Center | Check Ref. Dilution | H3 Stability | H3 Factor | Conditioning | Seed Oxidation | GC Method | AS Method | inject_type | Analysis | Comment | Method | measurement_info | MS_integration_time.s | file_root | seed_oxidation | inject_volume [uL] | folder | compound | peak_info | ref_nr | peak_nr | is_ref | rt_start [s] | rt | rt_end [s] | amp44 [mV] | amp45 [mV] | amp46 [mV] | bgrd44_start [mV] | bgrd45_start [mV] | bgrd46_start [mV] | bgrd44_end [mV] | bgrd45_end [mV] | bgrd46_end [mV] | area44 [mVs] | area45 [mVs] | area46 [mVs] | r45/44 | r46/44 | rd45/44 [permil] | rd46/44 [permil] | d45/44 [permil] | d46/44 [permil] | d13C [permil] | d18O [permil] | d17O | at13C [%] | at18O [%] | n_overlapping | n_matches | is_identified | is_missing | is_ambiguous | true_d13C [permil] | in_calib | resid [permil] | true_d13C_pred [permil] | true_d13C_pred_se [permil] | in_range | calib | calib_ok | calib_points
H-ISO1 | TRUE | 810__H-ISO1_splitless_600.dxf | data/OM17_CH4_C2-C6_data/810__H-ISO1_splitless_600.dxf |  | 2018-04-06 08:05 | 2 | 1 | 0 | 0 | 0 | 0 | 0 | OGL Testing\DBN\180119 GC CP 30m CH C1 gases SSL splitless 510s.tr2.meth | Disabled | splitless | 810 | 600 | OGL Testing\DBN\180405 MS CP 30m C C1 gases manual 510s acquisition BF 190-258s CO2_zero enter start.met | Set Sample Dilution to 0 [%], Sample dilution: 001 0, Set Reference Dilution to 76 [%], Activate Combustion Mode ..., Peak Center found at [62074], Sample Dilution found at 0 [], Set Sample Dilution to 0 [%], Sample dilution: 001 0 | 0.2 | . | no | 600 | OM17_CH4_C2-C6_data | CH4 | CH4 (329.8) |  | 5 | 0 | 319.561 | 329.802 | 387.904 | 2486.3541 | 2877.8763 | 3456.876 | 28.9785 | 34.6788 | 46.6215 | 28.9785 | 34.6788 | 46.6215 | 30219.1632 | 34981.3484 | 42092.66 | 1.1576 | 1.3929 | -12.4809 | -6.0805 | -12.4809 | -6.0805 | -13.1538 | -6.0576 | -3.1303 | 1.0913 | 0.19891 | 1 | 1 | TRUE | FALSE | FALSE | -23.9 | TRUE | -0.084746 | -23.9837 | 0.35652 | in range | delta_only | TRUE | 34
H-ISO1 | TRUE | 811__H-ISO1_splitless_600.dxf | data/OM17_CH4_C2-C6_data/811__H-ISO1_splitless_600.dxf |  | 2018-04-06 08:18 | 3 | 1 | 0 | 0 | 0 | 0 | 0 | OGL Testing\DBN\180119 GC CP 30m CH C1 gases SSL splitless 510s.tr2.meth | Disabled | splitless | 811 | 600 | OGL Testing\DBN\180405 MS CP 30m C C1 gases manual 510s acquisition BF 190-258s CO2_zero enter start.met | Set Sample Dilution to 0 [%], Sample dilution: 001 0, Set Reference Dilution to 76 [%], Activate Combustion Mode ..., Peak Center found at [62074], Sample Dilution found at 0 [], Set Sample Dilution to 0 [%], Sample dilution: 001 0 | 0.2 | . | no | 600 | OM17_CH4_C2-C6_data | CH4 | CH4 (330) |  | 5 | 0 | 319.77 | 330.011 | 388.74 | 2431.3964 | 2814.52 | 3378.1297 | 12.6109 | 15.7681 | 24.1744 | 12.6109 | 15.7681 | 24.1744 | 30607.5861 | 35432.0551 | 42568.3022 | 1.1576 | 1.3908 | -12.4119 | -7.2489 | -12.4119 | -7.2489 | -13.0364 | -7.2276 | -3.736 | 1.0914 | 0.19868 | 1 | 1 | TRUE | FALSE | FALSE | -23.9 | TRUE | 0.032719 | -23.8677 | 0.35657 | in range | delta_only | TRUE | 34
H-ISO1 | TRUE | 812__H-ISO1_splitless_600.dxf | data/OM17_CH4_C2-C6_data/812__H-ISO1_splitless_600.dxf |  | 2018-04-06 08:31 | 4 | 1 | 0 | 0 | 0 | 0 | 0 | OGL Testing\DBN\180119 GC CP 30m CH C1 gases SSL splitless 510s.tr2.meth | Disabled | splitless | 812 | 600 | OGL Testing\DBN\180405 MS CP 30m C C1 gases manual 510s acquisition BF 190-258s CO2_zero enter start.met | Set Sample Dilution to 0 [%], Sample dilution: 001 0, Set Reference Dilution to 76 [%], Activate Combustion Mode ..., Peak Center found at [62083], Sample Dilution found at 0 [], Set Sample Dilution to 0 [%], Sample dilution: 001 0 | 0.2 | . | no | 600 | OM17_CH4_C2-C6_data | CH4 | CH4 (330.2) |  | 5 | 0 | 319.979 | 330.22 | 388.531 | 2357.7808 | 2728.9138 | 3274.5267 | 8.7251 | 11.3673 | 18.3776 | 8.7251 | 11.3673 | 18.3776 | 28873.904 | 33421.7878 | 40140.8946 | 1.1575 | 1.3902 | -12.5333 | -7.2623 | -12.5333 | -7.2623 | -13.166 | -7.2408 | -3.7428 | 1.0913 | 0.19867 | 1 | 1 | TRUE | FALSE | FALSE | -23.9 | TRUE | -0.096908 | -23.9957 | 0.35652 | in range | delta_only | TRUE | 34
H-ISO1 | TRUE | 813__H-ISO1_splitless_1000.dxf | data/OM17_CH4_C2-C6_data/813__H-ISO1_splitless_1000.dxf |  | 2018-04-06 08:45 | 5 | 1 | 0 | 0 | 0 | 0 | 0 | OGL Testing\DBN\180119 GC CP 30m CH C1 gases SSL splitless 510s.tr2.meth | Disabled | splitless | 813 | 1000 | OGL Testing\DBN\180405 MS CP 30m C C1 gases manual 510s acquisition BF 190-258s CO2_zero enter start.met | Set Sample Dilution to 0 [%], Sample dilution: 001 0, Set Reference Dilution to 76 [%], Activate Combustion Mode ..., Peak Center found at [62074], Sample Dilution found at 0 [], Set Sample Dilution to 0 [%], Sample dilution: 001 0 | 0.2 | . | no | 1000 | OM17_CH4_C2-C6_data | CH4 | CH4 (329) |  | 5 | 0 | 318.098 | 328.966 | 396.682 | 3850.5147 | 4455.8027 | 5347.4816 | 10.4098 | 13.2614 | 20.4039 | 10.4098 | 13.2614 | 20.4039 | 56338.9177 | 65208.9733 | 78230.6164 | 1.1574 | 1.3886 | -12.637 | -8.2761 | -12.637 | -8.2761 | -13.2393 | -8.2555 | -4.2684 | 1.0912 | 0.19847 | 1 | 1 | TRUE | FALSE | FALSE | -23.9 | TRUE | -0.17025 | -24.0681 | 0.35649 | in range | delta_only | TRUE | 34
H-ISO1 | TRUE | 814__H-ISO1_splitless_300.dxf | data/OM17_CH4_C2-C6_data/814__H-ISO1_splitless_300.dxf |  | 2018-04-06 09:07 | 6 | 1 | 0 | 0 | 0 | 0 | 0 | OGL Testing\DBN\180119 GC CP 30m CH C1 gases SSL splitless 510s.tr2.meth | Disabled | splitless | 814 | 300 | OGL Testing\DBN\180405 MS CP 30m C C1 gases manual 510s acquisition BF 190-258s CO2_zero enter start.met | Set Sample Dilution to 0 [%], Sample dilution: 001 0, Set Reference Dilution to 76 [%], Activate Combustion Mode ..., Peak Center found at [62074], Sample Dilution found at 0 [], Set Sample Dilution to 0 [%], Sample dilution: 001 0 | 0.2 | . | no | 300 | OM17_CH4_C2-C6_data | CH4 | CH4 (330.4) |  | 5 | 0 | 320.606 | 330.429 | 381.634 | 1296.2633 | 1501.2089 | 1800.8231 | 4.92 | 7.0119 | 10.6493 | 4.92 | 7.0119 | 10.6493 | 14534.8097 | 16824.8312 | 20209.1095 | 1.1576 | 1.3904 | -12.5804 | -6.9769 | -12.5804 | -6.9769 | -13.2271 | -6.9549 | -3.5948 | 1.0912 | 0.19873 | 1 | 1 | TRUE | FALSE | FALSE | -23.9 | TRUE | -0.15804 | -24.056 | 0.35649 | in range | delta_only | TRUE | 34
H-ISO1 | TRUE | 815__H-ISO1_splitless_100.dxf | data/OM17_CH4_C2-C6_data/815__H-ISO1_splitless_100.dxf |  | 2018-04-06 09:23 | 7 | 1 | 0 | 0 | 0 | 0 | 0 | OGL Testing\DBN\180119 GC CP 30m CH C1 gases SSL splitless 510s.tr2.meth | Disabled | splitless | 815 | 100 | OGL Testing\DBN\180405 MS CP 30m C C1 gases manual 510s acquisition BF 190-258s CO2_zero enter start.met | Set Sample Dilution to 0 [%], Sample dilution: 001 0, Set Reference Dilution to 76 [%], Activate Combustion Mode ..., Peak Center found at [62074], Sample Dilution found at 0 [], Set Sample Dilution to 0 [%], Sample dilution: 001 0 | 0.2 | . | no | 100 | OM17_CH4_C2-C6_data | CH4 | CH4 (331.1) |  | 5 | 0 | 322.487 | 331.056 | 370.139 | 382.7744 | 443.9436 | 531.8399 | 3.5343 | 5.3414 | 8.4807 | 3.5343 | 5.3414 | 8.4807 | 3893.7456 | 4511.5987 | 5420.2836 | 1.1587 | 1.392 | -11.6145 | -5.6286 | -11.6145 | -5.6286 | -12.2419 | -5.6074 | -2.8973 | 1.0923 | 0.199 | 1 | 1 | TRUE | FALSE | FALSE | -23.9 | TRUE | 0.82717 | -23.0833 | 0.35689 | in range | delta_only | TRUE | 34
H-ISO1 | TRUE | 817__H-ISO1_splitless_1500.dxf | data/OM17_CH4_C2-C6_data/817__H-ISO1_splitless_1500.dxf |  | 2018-04-06 09:50 | 9 | 1 | 0 | 0 | 0 | 0 | 0 | OGL Testing\DBN\180119 GC CP 30m CH C1 gases SSL splitless 510s.tr2.meth | Disabled | splitless | 817 | 1500 | OGL Testing\DBN\180405 MS CP 30m C C1 gases manual 510s acquisition BF 190-258s CO2_zero enter start.met | Set Sample Dilution to 0 [%], Sample dilution: 001 0, Set Reference Dilution to 76 [%], Activate Combustion Mode ..., Peak Center found at [62074], Sample Dilution found at 0 [], Set Sample Dilution to 0 [%], Sample dilution: 001 0 | 0.2 | . | no | 1500 | OM17_CH4_C2-C6_data | CH4 | CH4 (328.5) |  | 5 | 0 | 315.172 | 328.548 | 398.354 | 4747.7601 | 5492.6081 | 6589.0973 | 11.8224 | 14.939 | 28.253 | 11.8224 | 14.939 | 28.253 | 97473.3157 | 112769.085 | 135083.7729 | 1.1569 | 1.3859 | -13.1013 | -9.7594 | -13.1013 | -9.7594 | -13.6817 | -9.7395 | -5.0375 | 1.0907 | 0.19817 | 1 | 1 | TRUE | FALSE | FALSE | -23.9 | TRUE | -0.61258 | -24.5049 | 0.35634 | in range | delta_only | TRUE | 34
H-ISO1 | TRUE | 818__H-ISO1_splitless_2000.dxf | data/OM17_CH4_C2-C6_data/818__H-ISO1_splitless_2000.dxf |  | 2018-04-06 10:07 | 10 | 1 | 0 | 0 | 0 | 0 | 0 | OGL Testing\DBN\180119 GC CP 30m CH C1 gases SSL splitless 510s.tr2.meth | Disabled | splitless | 818 | 2000 | OGL Testing\DBN\180405 MS CP 30m C C1 gases manual 510s acquisition BF 190-258s CO2_zero enter start.met | Set Sample Dilution to 0 [%], Sample dilution: 001 0, Set Reference Dilution to 76 [%], Activate Combustion Mode ..., Peak Center found at [62074], Sample Dilution found at 0 [], Set Sample Dilution to 0 [%], Sample dilution: 001 0 | 0.2 | . | no | 2000 | OM17_CH4_C2-C6_data | CH4 | CH4 (330.4) |  | 5 | 0 | 309.947 | 330.429 | 400.026 | 5111.2253 | 5914.2977 | 7111.1943 | 3.3552 | 5.3679 | 20.662 | 3.3552 | 5.3679 | 20.662 | 130417.0329 | 150910.8151 | 182183.1721 | 1.1571 | 1.3969 | -12.9166 | -1.9254 | -12.9166 | -1.9254 | -13.7758 | -1.8967 | -0.97912 | 1.0906 | 0.19974 | 1 | 1 | TRUE | FALSE | FALSE | -23.9 | TRUE | -0.70667 | -24.5978 | 0.35631 | in range | delta_only | TRUE | 34
T-ISO1 | TRUE | 819__T-ISO1_splitless_600.dxf | data/OM17_CH4_C2-C6_data/819__T-ISO1_splitless_600.dxf |  | 2018-04-06 10:25 | 11 | 1 | 0 | 0 | 0 | 0 | 0 | OGL Testing\DBN\180119 GC CP 30m CH C1 gases SSL splitless 510s.tr2.meth | Disabled | splitless | 819 | 600 | OGL Testing\DBN\180405 MS CP 30m C C1 gases manual 510s acquisition BF 190-258s CO2_zero enter start.met | Set Sample Dilution to 0 [%], Sample dilution: 001 0, Set Reference Dilution to 76 [%], Activate Combustion Mode ..., Peak Center found at [62074], Sample Dilution found at 0 [], Set Sample Dilution to 0 [%], Sample dilution: 001 0 | 0.2 | . | no | 600 | OM17_CH4_C2-C6_data | CH4 | CH4 (329.6) |  | 5 | 0 | 319.352 | 329.593 | 390.83 | 2456.8771 | 2804.9704 | 3410.752 | 5.077 | 7.0892 | 10.6239 | 5.077 | 7.0892 | 10.6239 | 30514.6243 | 34834.3019 | 42363.5465 | 1.1416 | 1.3883 | -26.2305 | -8.158 | -26.2305 | -8.158 | -27.8168 | -8.1047 | -4.1903 | 1.0752 | 0.1985 | 1 | 1 | TRUE | FALSE | FALSE | -38.3 | TRUE | -0.16381 | -38.4617 | 0.35952 | in range | delta_only | TRUE | 34
Bio 1.0 mid | TRUE | 820__Bio 1_0 mid_splitless_600.dxf | data/OM17_CH4_C2-C6_data/820__Bio 1_0 mid_splitless_600.dxf |  | 2018-04-06 10:37 | 12 | 1 | 0 | 0 | 0 | 0 | 0 | OGL Testing\DBN\180119 GC CP 30m CH C1 gases SSL splitless 510s.tr2.meth | Disabled | splitless | 820 | 600 | OGL Testing\DBN\180405 MS CP 30m C C1 gases manual 510s acquisition BF 190-258s CO2_zero enter start.met | Set Sample Dilution to 0 [%], Sample dilution: 001 0, Set Reference Dilution to 76 [%], Activate Combustion Mode ..., Peak Center found at [62074], Sample Dilution found at 0 [], Set Sample Dilution to 0 [%], Sample dilution: 001 0 | 0.2 | . | no | 600 | OM17_CH4_C2-C6_data | CH4 | CH4 (329.6) |  | 5 | 0 | 319.352 | 329.593 | 389.785 | 2331.9393 | 2583.9524 | 3236.4119 | 3.7536 | 5.5809 | 8.8971 | 3.7536 | 5.5809 | 8.8971 | 29290.3381 | 32456.3484 | 40656.4276 | 1.1081 | 1.388 | -54.776 | -8.2675 | -54.776 | -8.2675 | -58.4152 | -8.1461 | -4.2117 | 1.0417 | 0.19849 | 1 | 1 | TRUE | FALSE | FALSE | -68.6 | TRUE | -0.07531 | -68.6744 | 0.41547 | in range | delta_only | TRUE | 34
OM17-14C-DBN-BS2 | FALSE | 822__OM17-14C-DBN-BS2_splitless_100.dxf | data/OM17_CH4_C2-C6_data/822__OM17-14C-DBN-BS2_splitless_100.dxf |  | 2018-04-06 14:22 | 14 | 1 | 0 | 0 | 0 | 0 | 0 | OGL Testing\DBN\180119 GC CP 30m CH C1 gases SSL splitless 510s.tr2.meth | Disabled | splitless | 822 | 100 | OGL Testing\DBN\180405 MS CP 30m C C1 gases manual 510s acquisition BF 190-258s CO2_zero enter start.met | Set Sample Dilution to 0 [%], Sample dilution: 001 0, Set Reference Dilution to 76 [%], Activate Combustion Mode ..., Peak Center found at [62093], Sample Dilution found at 0 [], Set Sample Dilution to 0 [%], Sample dilution: 001 0 | 0.2 | . | no | 100 | OM17_CH4_C2-C6_data | CH4 | CH4 (330.8) |  | 5 | 0 | 310.156 | 330.847 | 396.891 | 5663.3659 | 6717.3853 | 7862.2238 | 2.0976 | 3.6648 | 5.337 | 2.0976 | 3.6648 | 5.337 | 59510.7132 | 70496.5604 | 82650.5847 | 1.1846 | 1.3888 | 10.2899 | -8.7667 | 10.2899 | -8.7667 | 11.358 | -8.8015 | -4.5513 | 1.1181 | 0.19836 | 1 | 1 | TRUE | FALSE | FALSE |  | FALSE |  | 0.21911 | 0.38791 | >'amp44' range, >'true_d13C_pred' range | delta_only | TRUE | 34
H-ISO1 | TRUE | 852__H-ISO1_splitless_600.dxf | data/OM17_CH4_C2-C6_data/852__H-ISO1_splitless_600.dxf |  | 2018-04-15 12:38 | 1 | 1 | 0 | 0 | 0 | 0 | 1 | OGL Testing\DBN\180119 GC CP 30m CH C1 gases SSL splitless 510s.tr2.meth | Disabled | splitless | 852 | 600 | OGL Testing\DBN\180405 MS CP 30m C C1 gases manual 510s acquisition BF 190-258s CO2_zero enter start.met | Set Sample Dilution to 0 [%], Sample dilution: 001 0, Set Reference Dilution to 76 [%], Activate Combustion Mode ..., Start Oxidation, Post Oxidation process, Backflush 10 min., Oxidation finished, Activate Combustion Mode ..., Peak Center found at [62072], Sample Dilution found at 0 [], Set Sample Dilution to 0 [%], Sample dilution: 001 0 | 0.2 | . | yes | 600 | OM17_CH4_C2-C6_data | CH4 | CH4 (328.1) |  | 5 | 0 | 306.185 | 328.13 | 395.637 | 2077.4273 | 2406.7817 | 2897.9511 | 4.4802 | 6.532 | 9.099 | 4.4802 | 6.532 | 9.099 | 25433.4074 | 29467.6037 | 35825.6491 | 1.1586 | 1.4086 | -11.8317 | 4.1648 | -11.8317 | 4.1648 | -12.839 | 4.1982 | 2.1641 | 1.0916 | 0.20096 | 1 | 1 | TRUE | FALSE | FALSE | -23.9 | TRUE | 0.23012 | -23.6728 | 0.35664 | in range | delta_only | TRUE | 34
H-ISO1 | TRUE | 853__H-ISO1_splitless_600.dxf | data/OM17_CH4_C2-C6_data/853__H-ISO1_splitless_600.dxf |  | 2018-04-15 12:51 | 2 | 1 | 0 | 0 | 0 | 0 | 0 | OGL Testing\DBN\180119 GC CP 30m CH C1 gases SSL splitless 510s.tr2.meth | Disabled | splitless | 853 | 600 | OGL Testing\DBN\180405 MS CP 30m C C1 gases manual 510s acquisition BF 190-258s CO2_zero enter start.met | Set Sample Dilution to 0 [%], Sample dilution: 001 0, Set Reference Dilution to 76 [%], Activate Combustion Mode ..., Peak Center found at [62082], Sample Dilution found at 0 [], Set Sample Dilution to 0 [%], Sample dilution: 001 0 | 0.2 | . | no | 600 | OM17_CH4_C2-C6_data | CH4 | CH4 (333.1) |  | 5 | 0 | 320.815 | 333.146 | 399.19 | 2060.8015 | 2387.548 | 2871.1817 | 9.6184 | 12.5765 | 20.1857 | 9.6184 | 12.5765 | 20.1857 | 25819.9626 | 29897.1333 | 36022.2341 | 1.1579 | 1.3951 | -12.3176 | -6.2803 | -12.3176 | -6.2803 | -12.9714 | -6.2581 | -3.2341 | 1.0915 | 0.19887 | 1 | 1 | TRUE | FALSE | FALSE | -23.9 | TRUE | 0.097687 | -23.8035 | 0.35659 | in range | delta_only | TRUE | 34
H-ISO1 | TRUE | 854__H-ISO1_splitless_600.dxf | data/OM17_CH4_C2-C6_data/854__H-ISO1_splitless_600.dxf |  | 2018-04-15 13:16 | 3 | 1 | 0 | 0 | 0 | 0 | 0 | OGL Testing\DBN\180119 GC CP 30m CH C1 gases SSL splitless 510s.tr2.meth | Disabled | splitless | 854 | 600 | OGL Testing\DBN\180405 MS CP 30m C C1 gases manual 510s acquisition BF 190-258s CO2_zero enter start.met | Set Sample Dilution to 0 [%], Sample dilution: 001 0, Set Reference Dilution to 76 [%], Activate Combustion Mode ..., Peak Center found at [62082], Sample Dilution found at 0 [], Set Sample Dilution to 0 [%], Sample dilution: 001 0 | 0.2 | . | no | 600 | OM17_CH4_C2-C6_data | CH4 | CH4 (331.3) |  | 5 | 0 | 320.815 | 331.265 | 398.354 | 2324.2145 | 2690.8401 | 3236.9934 | 6.8523 | 9.2441 | 13.5676 | 6.8523 | 9.2441 | 13.5676 | 28843.1597 | 33392.6829 | 40189.2285 | 1.1577 | 1.3934 | -12.5101 | -6.9335 | -12.5101 | -6.9335 | -13.1534 | -6.9116 | -3.5724 | 1.0913 | 0.19874 | 1 | 1 | TRUE | FALSE | FALSE | -23.9 | TRUE | -0.084302 | -23.9832 | 0.35652 | in range | delta_only | TRUE | 34
H-ISO1 | TRUE | 855__H-ISO1_splitless_600.dxf | data/OM17_CH4_C2-C6_data/855__H-ISO1_splitless_600.dxf |  | 2018-04-15 13:34 | 4 | 1 | 0 | 0 | 0 | 0 | 0 | OGL Testing\DBN\180119 GC CP 30m CH C1 gases SSL splitless 510s.tr2.meth | Disabled | splitless | 855 | 600 | OGL Testing\DBN\180405 MS CP 30m C C1 gases manual 510s acquisition BF 190-258s CO2_zero enter start.met | Set Sample Dilution to 0 [%], Sample dilution: 001 0, Set Reference Dilution to 76 [%], Activate Combustion Mode ..., Peak Center found at [62072], Sample Dilution found at 0 [], Set Sample Dilution to 0 [%], Sample dilution: 001 0 | 0.2 | . | no | 600 | OM17_CH4_C2-C6_data | CH4 | CH4 (330.8) |  | 5 | 0 | 319.77 | 330.847 | 397.309 | 2143.7201 | 2481.9936 | 2986.6115 | 7.3864 | 9.9629 | 13.572 | 7.3864 | 9.9629 | 13.572 | 27339.7526 | 31657.9972 | 38104.9737 | 1.1579 | 1.3938 | -12.3451 | -6.7103 | -12.3451 | -6.7103 | -12.9848 | -6.6886 | -3.4569 | 1.0915 | 0.19878 | 1 | 1 | TRUE | FALSE | FALSE | -23.9 | TRUE | 0.084252 | -23.8168 | 0.35659 | in range | delta_only | TRUE | 34
H-ISO1 | TRUE | 856__H-ISO1_splitless_300.dxf | data/OM17_CH4_C2-C6_data/856__H-ISO1_splitless_300.dxf |  | 2018-04-15 13:47 | 5 | 1 | 0 | 0 | 0 | 0 | 0 | OGL Testing\DBN\180119 GC CP 30m CH C1 gases SSL splitless 510s.tr2.meth | Disabled | splitless | 856 | 300 | OGL Testing\DBN\180405 MS CP 30m C C1 gases manual 510s acquisition BF 190-258s CO2_zero enter start.met | Set Sample Dilution to 0 [%], Sample dilution: 001 0, Set Reference Dilution to 76 [%], Activate Combustion Mode ..., Peak Center found at [62082], Sample Dilution found at 0 [], Set Sample Dilution to 0 [%], Sample dilution: 001 0 | 0.2 | . | no | 300 | OM17_CH4_C2-C6_data | CH4 | CH4 (333.1) |  | 5 | 0 | 322.905 | 333.146 | 392.711 | 1277.1629 | 1480.4338 | 1778.8699 | 6.7677 | 9.1863 | 12.7501 | 6.7677 | 9.1863 | 12.7501 | 14229.7487 | 16478.3179 | 19823.0873 | 1.158 | 1.3931 | -12.2647 | -7.1007 | -12.2647 | -7.1007 | -12.884 | -7.0796 | -3.6594 | 1.0916 | 0.1987 | 1 | 1 | TRUE | FALSE | FALSE | -23.9 | TRUE | 0.18504 | -23.7173 | 0.35662 | in range | delta_only | TRUE | 34
H-ISO1 | TRUE | 857__H-ISO1_splitless_100.dxf | data/OM17_CH4_C2-C6_data/857__H-ISO1_splitless_100.dxf |  | 2018-04-15 14:20 | 6 | 1 | 0 | 0 | 0 | 0 | 0 | OGL Testing\DBN\180119 GC CP 30m CH C1 gases SSL splitless 510s.tr2.meth | Disabled | splitless | 857 | 100 | OGL Testing\DBN\180405 MS CP 30m C C1 gases manual 510s acquisition BF 190-258s CO2_zero enter start.met | Set Sample Dilution to 0 [%], Sample dilution: 001 0, Set Reference Dilution to 76 [%], Activate Combustion Mode ..., Peak Center found at [62072], Sample Dilution found at 0 [], Set Sample Dilution to 0 [%], Sample dilution: 001 0 | 0.2 | . | no | 100 | OM17_CH4_C2-C6_data | CH4 | CH4 (332.3) |  | 5 | 0 | 323.114 | 332.31 | 377.036 | 327.2287 | 379.7334 | 455.8522 | 4.0779 | 6.0531 | 8.3853 | 4.0779 | 6.0531 | 8.3853 | 3537.606 | 4100.8 | 4933.0994 | 1.1592 | 1.3945 | -11.298 | -6.1905 | -11.298 | -6.1905 | -11.8817 | -6.1707 | -3.1888 | 1.0927 | 0.19889 | 1 | 1 | TRUE | FALSE | FALSE | -23.9 | TRUE | 1.1874 | -22.7276 | 0.35706 | in range | delta_only | TRUE | 34
H-ISO1 | TRUE | 859__H-ISO1_splitless_1500.dxf | data/OM17_CH4_C2-C6_data/859__H-ISO1_splitless_1500.dxf |  | 2018-04-15 14:48 | 8 | 1 | 0 | 0 | 0 | 0 | 0 | OGL Testing\DBN\180119 GC CP 30m CH C1 gases SSL splitless 510s.tr2.meth | Disabled | splitless | 859 | 1500 | OGL Testing\DBN\180405 MS CP 30m C C1 gases manual 510s acquisition BF 190-258s CO2_zero enter start.met | Set Sample Dilution to 0 [%], Sample dilution: 001 0, Set Reference Dilution to 76 [%], Activate Combustion Mode ..., Peak Center found at [62082], Sample Dilution found at 0 [], Set Sample Dilution to 0 [%], Sample dilution: 001 0 | 0.2 | . | no | 1500 | OM17_CH4_C2-C6_data | CH4 | CH4 (330) |  | 5 | 0 | 316.426 | 330.011 | 402.534 | 4708.2057 | 5447.8604 | 6550.6701 | 8.9379 | 11.6859 | 20.2497 | 8.9379 | 11.6859 | 20.2497 | 97043.0757 | 112297.3951 | 134609.2469 | 1.1572 | 1.3871 | -12.9583 | -11.2377 | -12.9583 | -11.2377 | -13.4731 | -11.2198 | -5.8052 | 1.0909 | 0.19788 | 1 | 1 | TRUE | FALSE | FALSE | -23.9 | TRUE | -0.40399 | -24.2989 | 0.35641 | in range | delta_only | TRUE | 34
H-ISO1 | TRUE | 860__H-ISO1_splitless_2000.dxf | data/OM17_CH4_C2-C6_data/860__H-ISO1_splitless_2000.dxf |  | 2018-04-15 15:00 | 9 | 1 | 0 | 0 | 0 | 0 | 0 | OGL Testing\DBN\180119 GC CP 30m CH C1 gases SSL splitless 510s.tr2.meth | Disabled | splitless | 860 | 2000 | OGL Testing\DBN\180405 MS CP 30m C C1 gases manual 510s acquisition BF 190-258s CO2_zero enter start.met | Set Sample Dilution to 0 [%], Sample dilution: 001 0, Set Reference Dilution to 76 [%], Activate Combustion Mode ..., Peak Center found at [62082], Sample Dilution found at 0 [], Set Sample Dilution to 0 [%], Sample dilution: 001 0 | 0.2 | . | no | 2000 | OM17_CH4_C2-C6_data | CH4 | CH4 (330.6) |  | 5 | 0 | 314.963 | 330.638 | 372.647 | 4952.4375 | 5730.921 | 6901.9149 | 9.6923 | 12.627 | 27.3155 | 9.6923 | 12.627 | 27.3155 | 106508.9492 | 123256.9742 | 148561.6186 | 1.1572 | 1.3948 | -12.9009 | -5.7298 | -12.9009 | -5.7298 | -13.6173 | -5.7055 | -2.9481 | 1.0908 | 0.19898 | 1 | 1 | TRUE | FALSE | FALSE | -23.9 | TRUE | -0.54818 | -24.4413 | 0.35636 | in range | delta_only | TRUE | 34
T-ISO1 | TRUE | 861__T-ISO1_splitless_600.dxf | data/OM17_CH4_C2-C6_data/861__T-ISO1_splitless_600.dxf |  | 2018-04-15 16:02 | 10 | 1 | 0 | 0 | 0 | 0 | 0 | OGL Testing\DBN\180119 GC CP 30m CH C1 gases SSL splitless 510s.tr2.meth | Disabled | splitless | 861 | 600 | OGL Testing\DBN\180405 MS CP 30m C C1 gases manual 510s acquisition BF 190-258s CO2_zero enter start.met | Set Sample Dilution to 0 [%], Sample dilution: 001 0, Set Reference Dilution to 76 [%], Activate Combustion Mode ..., Peak Center found at [62072], Sample Dilution found at 0 [], Set Sample Dilution to 0 [%], Sample dilution: 001 0 | 0.2 | . | no | 600 | OM17_CH4_C2-C6_data | CH4 | CH4 (332.7) |  | 5 | 0 | 320.606 | 332.728 | 397.727 | 2091.0894 | 2388.1145 | 2910.527 | 4.1144 | 6.0705 | 8.1354 | 4.1144 | 6.0705 | 8.1354 | 27097.1095 | 30941.595 | 37721.1368 | 1.1419 | 1.3921 | -26.0921 | -7.7651 | -26.0921 | -7.7651 | -27.683 | -7.7117 | -3.9867 | 1.0754 | 0.19858 | 1 | 1 | TRUE | FALSE | FALSE | -38.3 | TRUE | -0.030048 | -38.3297 | 0.35942 | in range | delta_only | TRUE | 34
Bio 1.0 mid | TRUE | 862__Bio 1_0 Mid_splitless_600.dxf | data/OM17_CH4_C2-C6_data/862__Bio 1_0 Mid_splitless_600.dxf |  | 2018-04-15 16:17 | 11 | 1 | 0 | 0 | 0 | 0 | 0 | OGL Testing\DBN\180119 GC CP 30m CH C1 gases SSL splitless 510s.tr2.meth | Disabled | splitless | 862 | 600 | OGL Testing\DBN\180405 MS CP 30m C C1 gases manual 510s acquisition BF 190-258s CO2_zero enter start.met | Set Sample Dilution to 0 [%], Sample dilution: 001 0, Set Reference Dilution to 76 [%], Activate Combustion Mode ..., Peak Center found at [62072], Sample Dilution found at 0 [], Set Sample Dilution to 0 [%], Sample dilution: 001 0 | 0.2 | . | no | 600 | OM17_CH4_C2-C6_data | CH4 | CH4 (331.1) |  | 5 | 0 | 320.606 | 331.056 | 397.936 | 2311.3554 | 2561.6913 | 3216.6767 | 4.2321 | 6.1597 | 8.4051 | 4.2321 | 6.1597 | 8.4051 | 28228.1323 | 31285.2233 | 39288.0109 | 1.1083 | 1.3918 | -54.688 | -7.9689 | -54.688 | -7.9689 | -58.332 | -7.8473 | -4.057 | 1.0418 | 0.19855 | 1 | 1 | TRUE | FALSE | FALSE | -68.6 | TRUE | 0.0078378 | -68.5923 | 0.41525 | in range | delta_only | TRUE | 34
H-ISO1 | TRUE | 870__H-ISO1_splitless_600.dxf | data/OM17_CH4_C2-C6_data/870__H-ISO1_splitless_600.dxf |  | 2018-04-16 12:37 | 1 | 1 | 0 | 0 | 0 | 0 | 1 | OGL Testing\DBN\180119 GC CP 30m CH C1 gases SSL splitless 510s.tr2.meth | Disabled | splitless | 870 | 600 | OGL Testing\DBN\180405 MS CP 30m C C1 gases manual 510s acquisition BF 190-258s CO2_zero enter start.met | Set Sample Dilution to 0 [%], Sample dilution: 001 0, Set Reference Dilution to 76 [%], Activate Combustion Mode ..., Start Oxidation, Post Oxidation process, Backflush 10 min., Oxidation finished, Activate Combustion Mode ..., Peak Center found at [62082], Sample Dilution found at 0 [], Set Sample Dilution to 0 [%], Sample dilution: 001 0 | 0.2 | . | yes | 600 | OM17_CH4_C2-C6_data | CH4 | CH4 (330.6) |  | 5 | 0 | 320.397 | 330.638 | 396.055 | 2375.9705 | 2749.5778 | 3302.5093 | 7.7599 | 10.3791 | 17.8135 | 7.7599 | 10.3791 | 17.8135 | 30549.0632 | 35356.9283 | 42503.4418 | 1.1574 | 1.3913 | -12.4284 | -6.3188 | -12.4284 | -6.3188 | -13.0887 | -6.2964 | -3.2539 | 1.0913 | 0.19886 | 1 | 1 | TRUE | FALSE | FALSE | -23.9 | TRUE | -0.019609 | -23.9194 | 0.35655 | in range | delta_only | TRUE | 34
H-ISO1 | TRUE | 871__H-ISO1_splitless_600.dxf | data/OM17_CH4_C2-C6_data/871__H-ISO1_splitless_600.dxf |  | 2018-04-16 12:50 | 2 | 1 | 0 | 0 | 0 | 0 | 0 | OGL Testing\DBN\180119 GC CP 30m CH C1 gases SSL splitless 510s.tr2.meth | Disabled | splitless | 871 | 600 | OGL Testing\DBN\180405 MS CP 30m C C1 gases manual 510s acquisition BF 190-258s CO2_zero enter start.met | Set Sample Dilution to 0 [%], Sample dilution: 001 0, Set Reference Dilution to 76 [%], Activate Combustion Mode ..., Peak Center found at [62091], Sample Dilution found at 0 [], Set Sample Dilution to 0 [%], Sample dilution: 001 0 | 0.2 | . | no | 600 | OM17_CH4_C2-C6_data | CH4 | CH4 (331.1) |  | 5 | 0 | 321.024 | 331.056 | 393.547 | 2289.7512 | 2649.6548 | 3180.7573 | 5.4141 | 7.5813 | 14.2733 | 5.4141 | 7.5813 | 14.2733 | 27835.0333 | 32215.0082 | 38680.0777 | 1.1574 | 1.3896 | -12.4308 | -6.9721 | -12.4308 | -6.9721 | -13.0669 | -6.9505 | -3.5925 | 1.0914 | 0.19873 | 1 | 1 | TRUE | FALSE | FALSE | -23.9 | TRUE | 0.0021689 | -23.8979 | 0.35655 | in range | delta_only | TRUE | 34
H-ISO1 | TRUE | 873__H-ISO1_splitless_600.dxf | data/OM17_CH4_C2-C6_data/873__H-ISO1_splitless_600.dxf |  | 2018-04-16 13:55 | 1 | 1 | 0 | 0 | 0 | 0 | 1 | OGL Testing\DBN\180119 GC CP 30m CH C1 gases SSL splitless 510s.tr2.meth | Disabled | splitless | 873 | 600 | OGL Testing\DBN\180405 MS CP 30m C C1 gases manual 510s acquisition BF 190-258s CO2_zero enter start.met | Set Sample Dilution to 0 [%], Sample dilution: 001 0, Set Reference Dilution to 76 [%], Activate Combustion Mode ..., Start Oxidation, Post Oxidation process, Backflush 10 min., Oxidation finished, Activate Combustion Mode ..., Peak Center found at [62082], Sample Dilution found at 0 [], Set Sample Dilution to 0 [%], Sample dilution: 001 0 | 0.2 | . | yes | 600 | OM17_CH4_C2-C6_data | CH4 | CH4 (331.3) |  | 5 | 0 | 321.024 | 331.265 | 395.637 | 2400.6119 | 2777.892 | 3336.7228 | 5.7139 | 8.1456 | 17.1513 | 5.7139 | 8.1456 | 17.1513 | 29684.6317 | 34347.7703 | 41326.7615 | 1.1571 | 1.3922 | -12.553 | -5.2707 | -12.553 | -5.2707 | -13.2614 | -5.2468 | -2.7108 | 1.0912 | 0.19907 | 1 | 1 | TRUE | FALSE | FALSE | -23.9 | TRUE | -0.19227 | -24.0898 | 0.35648 | in range | delta_only | TRUE | 34
H-ISO1 | TRUE | 874__H-ISO1_splitless_600.dxf | data/OM17_CH4_C2-C6_data/874__H-ISO1_splitless_600.dxf |  | 2018-04-16 14:15 | 2 | 1 | 0 | 0 | 0 | 0 | 0 | OGL Testing\DBN\180119 GC CP 30m CH C1 gases SSL splitless 510s.tr2.meth | Disabled | splitless | 874 | 600 | OGL Testing\DBN\180405 MS CP 30m C C1 gases manual 510s acquisition BF 190-258s CO2_zero enter start.met | Set Sample Dilution to 0 [%], Sample dilution: 001 0, Set Reference Dilution to 76 [%], Activate Combustion Mode ..., Peak Center found at [62082], Sample Dilution found at 0 [], Set Sample Dilution to 0 [%], Sample dilution: 001 0 | 0.2 | . | no | 600 | OM17_CH4_C2-C6_data | CH4 | CH4 (331.9) |  | 5 | 0 | 321.651 | 331.892 | 393.756 | 2238.6594 | 2590.8773 | 3110.1297 | 4.4028 | 6.4215 | 12.363 | 4.4028 | 6.4215 | 12.363 | 26927.4618 | 31165.7967 | 37426.365 | 1.1574 | 1.3899 | -12.3663 | -6.3395 | -12.3663 | -6.3395 | -13.0214 | -6.3173 | -3.2647 | 1.0914 | 0.19886 | 1 | 1 | TRUE | FALSE | FALSE | -23.9 | TRUE | 0.047692 | -23.8529 | 0.35657 | in range | delta_only | TRUE | 34
H-ISO1 | TRUE | 884__H-ISO1_splitless_600.dxf | data/OM17_CH4_C2-C6_data/884__H-ISO1_splitless_600.dxf |  | 2018-04-17 09:25 | 1 | 1 | 0 | 0 | 0 | 0 | 1 | OGL Testing\DBN\180119 GC CP 30m CH C1 gases SSL splitless 510s.tr2.meth | Disabled | splitless | 884 | 600 | OGL Testing\DBN\180405 MS CP 30m C C1 gases manual 510s acquisition BF 190-258s CO2_zero enter start.met | Set Sample Dilution to 0 [%], Sample dilution: 001 0, Set Reference Dilution to 76 [%], Activate Combustion Mode ..., Start Oxidation, Post Oxidation process, Backflush 10 min., Oxidation finished, Activate Combustion Mode ..., Peak Center found at [62082], Sample Dilution found at 0 [], Set Sample Dilution to 0 [%], Sample dilution: 001 0 | 0.2 | . | yes | 600 | OM17_CH4_C2-C6_data | CH4 | CH4 (331.5) |  | 6 | 0 | 321.233 | 331.474 | 396.473 | 2291.965 | 2652.1269 | 3195.0239 | 11.5619 | 14.9306 | 23.1755 | 11.5619 | 14.9306 | 23.1755 | 28337.2123 | 32794.2487 | 39510.6932 | 1.1573 | 1.3943 | -12.4481 | -5.5094 | -12.4481 | -5.5094 | -13.14 | -5.486 | -2.8345 | 1.0913 | 0.19902 | 1 | 1 | TRUE | FALSE | FALSE | -23.9 | TRUE | -0.070963 | -23.9701 | 0.35653 | in range | delta_only | TRUE | 34
H-ISO1 | TRUE | 885__H-ISO1_splitless_600.dxf | data/OM17_CH4_C2-C6_data/885__H-ISO1_splitless_600.dxf |  | 2018-04-17 09:39 | 2 | 1 | 0 | 0 | 0 | 0 | 0 | OGL Testing\DBN\180119 GC CP 30m CH C1 gases SSL splitless 510s.tr2.meth | Disabled | splitless | 885 | 600 | OGL Testing\DBN\180405 MS CP 30m C C1 gases manual 510s acquisition BF 190-258s CO2_zero enter start.met | Set Sample Dilution to 0 [%], Sample dilution: 001 0, Set Reference Dilution to 76 [%], Activate Combustion Mode ..., Peak Center found at [62082], Sample Dilution found at 0 [], Set Sample Dilution to 0 [%], Sample dilution: 001 0 | 0.2 | . | no | 600 | OM17_CH4_C2-C6_data | CH4 | CH4 (332.1) |  | 5 | 0 | 321.86 | 332.101 | 397.309 | 2252.3305 | 2606.7856 | 3136.9254 | 7.4478 | 10.0421 | 17.6886 | 7.4478 | 10.0421 | 17.6886 | 28906.2153 | 33460.0442 | 40203.2504 | 1.1575 | 1.3908 | -12.2254 | -7.9763 | -12.2254 | -7.9763 | -12.8093 | -7.9564 | -4.1134 | 1.0917 | 0.19853 | 1 | 1 | TRUE | FALSE | FALSE | -23.9 | TRUE | 0.25981 | -23.6435 | 0.35665 | in range | delta_only | TRUE | 34
T-ISO1 | TRUE | 886__T-ISO1_splitless_600.dxf | data/OM17_CH4_C2-C6_data/886__T-ISO1_splitless_600.dxf |  | 2018-04-17 09:55 | 3 | 1 | 0 | 0 | 0 | 0 | 0 | OGL Testing\DBN\180119 GC CP 30m CH C1 gases SSL splitless 510s.tr2.meth | Disabled | splitless | 886 | 600 | OGL Testing\DBN\180405 MS CP 30m C C1 gases manual 510s acquisition BF 190-258s CO2_zero enter start.met | Set Sample Dilution to 0 [%], Sample dilution: 001 0, Set Reference Dilution to 76 [%], Activate Combustion Mode ..., Peak Center found at [62082], Sample Dilution found at 0 [], Set Sample Dilution to 0 [%], Sample dilution: 001 0 | 0.2 | . | no | 600 | OM17_CH4_C2-C6_data | CH4 | CH4 (331.9) |  | 5 | 0 | 321.651 | 331.892 | 396.473 | 2294.7854 | 2618.8132 | 3195.3234 | 5.7718 | 7.9887 | 13.5799 | 5.7718 | 7.9887 | 13.5799 | 29105.8884 | 33220.6751 | 40467.6562 | 1.1414 | 1.3904 | -26.0753 | -7.8682 | -26.0753 | -7.8682 | -27.6612 | -7.815 | -4.0402 | 1.0754 | 0.19856 | 1 | 1 | TRUE | FALSE | FALSE | -38.3 | TRUE | -0.0082422 | -38.3081 | 0.3594 | in range | delta_only | TRUE | 34
H-ISO1 | TRUE | 902__H-ISO1_splitless_600.dxf | data/OM17_CH4_C2-C6_data/902__H-ISO1_splitless_600.dxf |  | 2018-04-20 20:16 | 2 | 1 | 0 | 0 | 0 | 0 | 0 | OGL Testing\DBN\180119 GC CP 30m CH C1 gases SSL splitless 510s.tr2.meth | Disabled | splitless | 902 | 600 | OGL Testing\DBN\180405 MS CP 30m C C1 gases manual 510s acquisition BF 190-258s CO2_zero enter start.met | Set Sample Dilution to 0 [%], Sample dilution: 001 0, Set Reference Dilution to 76 [%], Activate Combustion Mode ..., Peak Center found at [62072], Sample Dilution found at 0 [], Set Sample Dilution to 0 [%], Sample dilution: 001 0 | 0.2 | . | no | 600 | OM17_CH4_C2-C6_data | CH4 | CH4 (330.2) |  | 5 | 0 | 320.188 | 330.22 | 395.846 | 2315.134 | 2680.0112 | 3227.4719 | 13.5042 | 17.0582 | 22.6194 | 13.5042 | 17.0582 | 22.6194 | 28509.7905 | 32998.8061 | 39773.8758 | 1.1575 | 1.3951 | -12.6156 | -5.4104 | -12.6156 | -5.4104 | -13.3232 | -5.3865 | -2.7831 | 1.0911 | 0.19904 | 1 | 1 | TRUE | FALSE | FALSE | -23.9 | TRUE | -0.25414 | -24.1509 | 0.35646 | in range | delta_only | TRUE | 34
H-ISO1 | TRUE | 906__H-ISO1_splitless_600.dxf | data/OM17_CH4_C2-C6_data/906__H-ISO1_splitless_600.dxf |  | 2018-04-23 10:48 | 2 | 1 | 0 | 0 | 0 | 0 | 0 | OGL Testing\DBN\180119 GC CP 30m CH C1 gases SSL splitless 510s.tr2.meth | Disabled | splitless | 906 | 600 | OGL Testing\DBN\180405 MS CP 30m C C1 gases manual 510s acquisition BF 190-258s CO2_zero enter start.met | Set Sample Dilution to 0 [%], Sample dilution: 001 0, Set Reference Dilution to 76 [%], Activate Combustion Mode ..., Peak Center found at [62071], Sample Dilution found at 0 [], Set Sample Dilution to 0 [%], Sample dilution: 001 0 | 0.2 | . | no | 600 | OM17_CH4_C2-C6_data | CH4 | CH4 (333.1) |  | 5 | 0 | 322.696 | 333.146 | 399.817 | 2208.4496 | 2556.6699 | 3079.5669 | 14.8481 | 18.6638 | 25.2496 | 14.8481 | 18.6638 | 25.2496 | 27265.1911 | 31564.5603 | 38056.9975 | 1.1577 | 1.3958 | -12.4707 | -4.7102 | -12.4707 | -4.7102 | -13.194 | -4.6858 | -2.4206 | 1.0912 | 0.19918 | 1 | 1 | TRUE | FALSE | FALSE | -23.9 | TRUE | -0.12489 | -24.0233 | 0.35651 | in range | delta_only | TRUE | 34
H-ISO1 | TRUE | 907__H-ISO1_splitless_600.dxf | data/OM17_CH4_C2-C6_data/907__H-ISO1_splitless_600.dxf |  | 2018-04-23 11:01 | 3 | 1 | 0 | 0 | 0 | 0 | 0 | OGL Testing\DBN\180119 GC CP 30m CH C1 gases SSL splitless 510s.tr2.meth | Disabled | splitless | 907 | 600 | OGL Testing\DBN\180405 MS CP 30m C C1 gases manual 510s acquisition BF 190-258s CO2_zero enter start.met | Set Sample Dilution to 0 [%], Sample dilution: 001 0, Set Reference Dilution to 76 [%], Activate Combustion Mode ..., Peak Center found at [62081], Sample Dilution found at 0 [], Set Sample Dilution to 0 [%], Sample dilution: 001 0 | 0.2 | . | no | 600 | OM17_CH4_C2-C6_data | CH4 | CH4 (333.8) |  | 5 | 0 | 322.278 | 333.773 | 398.981 | 1956.4213 | 2267.2594 | 2727.2203 | 10.1763 | 13.2986 | 19.538 | 10.1763 | 13.2986 | 19.538 | 21999.7863 | 25475.376 | 30680.6715 | 1.158 | 1.3946 | -12.11 | -5.9903 | -12.11 | -5.9903 | -12.7596 | -5.9682 | -3.0841 | 1.0917 | 0.19893 | 1 | 1 | TRUE | FALSE | FALSE | -23.9 | TRUE | 0.30946 | -23.5944 | 0.35667 | in range | delta_only | TRUE | 34
T-ISO1 | TRUE | 908__T-ISO1_splitless_600.dxf | data/OM17_CH4_C2-C6_data/908__T-ISO1_splitless_600.dxf |  | 2018-04-23 11:14 | 4 | 1 | 0 | 0 | 0 | 0 | 0 | OGL Testing\DBN\180119 GC CP 30m CH C1 gases SSL splitless 510s.tr2.meth | Disabled | splitless | 908 | 600 | OGL Testing\DBN\180405 MS CP 30m C C1 gases manual 510s acquisition BF 190-258s CO2_zero enter start.met | Set Sample Dilution to 0 [%], Sample dilution: 001 0, Set Reference Dilution to 76 [%], Activate Combustion Mode ..., Peak Center found at [62071], Sample Dilution found at 0 [], Set Sample Dilution to 0 [%], Sample dilution: 001 0 | 0.2 | . | no | 600 | OM17_CH4_C2-C6_data | CH4 | CH4 (333.8) |  | 5 | 0 | 322.696 | 333.773 | 398.145 | 1717.0057 | 1962.5038 | 2392.7329 | 8.6664 | 11.439 | 16.6939 | 8.6664 | 11.439 | 16.6939 | 18963.4336 | 21655.305 | 26449.6555 | 1.142 | 1.3948 | -25.8063 | -6.0023 | -25.8063 | -6.0023 | -27.4424 | -5.9475 | -3.0733 | 1.0756 | 0.19893 | 1 | 1 | TRUE | FALSE | FALSE | -38.3 | TRUE | 0.21051 | -38.0921 | 0.35924 | in range | delta_only | TRUE | 34
H-ISO1 | TRUE | 921__H-ISO1_splitless_600.dxf | data/OM17_CH4_C2-C6_data/921__H-ISO1_splitless_600.dxf |  | 2018-04-26 10:19 | 2 | 1 | 0 | 0 | 0 | 0 | 0 | OGL Testing\DBN\180119 GC CP 30m CH C1 gases SSL splitless 510s.tr2.meth | Disabled | splitless | 921 | 600 | OGL Testing\DBN\180405 MS CP 30m C C1 gases manual 510s acquisition BF 190-258s CO2_zero enter start.met | Set Sample Dilution to 0 [%], Sample dilution: 001 0, Set Reference Dilution to 76 [%], Activate Combustion Mode ..., Peak Center found at [62062], Sample Dilution found at 0 [], Set Sample Dilution to 0 [%], Sample dilution: 001 0 | 0.2 | . | no | 600 | OM17_CH4_C2-C6_data | CH4 | CH4 (333.8) |  | 5 | 0 | 322.069 | 333.773 | 397.309 | 1912.6198 | 2216.7312 | 2667.3627 | 9.4566 | 12.3141 | 16.82 | 9.4566 | 12.3141 | 16.82 | 22489.5576 | 26041.4913 | 31375.9501 | 1.1579 | 1.3951 | -12.2946 | -5.8212 | -12.2946 | -5.8212 | -12.9638 | -5.7985 | -2.9963 | 1.0915 | 0.19896 | 1 | 1 | TRUE | FALSE | FALSE | -23.9 | TRUE | 0.10531 | -23.796 | 0.35659 | in range | delta_only | TRUE | 34
T-ISO1 | TRUE | 922__T-ISO1_splitless_600.dxf | data/OM17_CH4_C2-C6_data/922__T-ISO1_splitless_600.dxf |  | 2018-04-26 10:34 | 3 | 1 | 0 | 0 | 0 | 0 | 0 | OGL Testing\DBN\180119 GC CP 30m CH C1 gases SSL splitless 510s.tr2.meth | Disabled | splitless | 922 | 600 | OGL Testing\DBN\180405 MS CP 30m C C1 gases manual 510s acquisition BF 190-258s CO2_zero enter start.met | Set Sample Dilution to 0 [%], Sample dilution: 001 0, Set Reference Dilution to 76 [%], Activate Combustion Mode ..., Peak Center found at [62071], Sample Dilution found at 0 [], Set Sample Dilution to 0 [%], Sample dilution: 001 0 | 0.2 | . | no | 600 | OM17_CH4_C2-C6_data | CH4 | CH4 (334.6) |  | 5 | 0 | 323.114 | 334.609 | 398.772 | 1921.0054 | 2195.5991 | 2677.538 | 7.4909 | 10.0348 | 14.0108 | 7.4909 | 10.0348 | 14.0108 | 22257.5589 | 25417.0649 | 31026.3566 | 1.142 | 1.394 | -25.8284 | -6.3828 | -25.8284 | -6.3828 | -27.4519 | -6.3283 | -3.2704 | 1.0756 | 0.19885 | 1 | 1 | TRUE | FALSE | FALSE | -38.3 | TRUE | 0.20103 | -38.1015 | 0.35924 | in range | delta_only | TRUE | 34
OM17-71_DBN_BS2 | FALSE | 931__OM17-71_DBN_BS2_splitless_200.dxf | data/OM17_CH4_C2-C6_data/931__OM17-71_DBN_BS2_splitless_200.dxf |  | 2018-04-26 23:51 | 12 | 1 | 0 | 0 | 0 | 0 | 0 | OGL Testing\DBN\180119 GC CP 30m CH C1 gases SSL splitless 510s.tr2.meth | Disabled | splitless | 931 | 200 | OGL Testing\DBN\180405 MS CP 30m C C1 gases manual 510s acquisition BF 190-258s CO2_zero enter start.met | Set Sample Dilution to 0 [%], Sample dilution: 001 0, Set Reference Dilution to 76 [%], Activate Combustion Mode ..., Peak Center found at [62062], Sample Dilution found at 0 [], Set Sample Dilution to 0 [%], Sample dilution: 001 0 | 0.2 | . | no | 200 | OM17_CH4_C2-C6_data | CH4 | CH4 (333.4) |  | 5 | 0 | 322.696 | 333.355 | 399.19 | 3220.5154 | 3831.1428 | 4481.3405 | 4.6683 | 6.7407 | 8.6882 | 4.6683 | 6.7407 | 8.6882 | 34122.3071 | 40550.7934 | 47481.494 | 1.1884 | 1.3915 | 13.6304 | -8.0731 | 13.6304 | -8.0731 | 14.9134 | -8.1151 | -4.1956 | 1.122 | 0.1985 | 1 | 1 | TRUE | FALSE | FALSE |  | FALSE |  | 3.7297 | 0.39581 | >'true_d13C_pred' range | delta_only | TRUE | 34
H-ISO1 | TRUE | 933__H-ISO1_splitless_600.dxf | data/OM17_CH4_C2-C6_data/933__H-ISO1_splitless_600.dxf |  | 2018-04-27 11:35 | 2 | 1 | 0 | 0 | 0 | 0 | 0 | OGL Testing\DBN\180119 GC CP 30m CH C1 gases SSL splitless 510s.tr2.meth | Disabled | splitless | 933 | 600 | OGL Testing\DBN\180405 MS CP 30m C C1 gases manual 510s acquisition BF 190-258s CO2_zero enter start.met | Set Sample Dilution to 0 [%], Sample dilution: 001 0, Set Reference Dilution to 76 [%], Activate Combustion Mode ..., Peak Center found at [62062], Sample Dilution found at 0 [], Set Sample Dilution to 0 [%], Sample dilution: 001 0 | 0.2 | . | no | 600 | OM17_CH4_C2-C6_data | CH4 | CH4 (334) |  | 5 | 0 | 321.86 | 333.982 | 396.682 | 1976.306 | 2289.1977 | 2757.2977 | 8.3179 | 10.9433 | 16.4285 | 8.3179 | 10.9433 | 16.4285 | 24429.8298 | 28280.8021 | 34102.1691 | 1.1576 | 1.3959 | -12.359 | -5.2989 | -12.359 | -5.2989 | -13.0523 | -5.2754 | -2.7256 | 1.0914 | 0.19907 | 1 | 1 | TRUE | FALSE | FALSE | -23.9 | TRUE | 0.016736 | -23.8835 | 0.35656 | in range | delta_only | TRUE | 34
OM17-4_DBN_DC | FALSE | 935__OM17-4_DBN_DC_splitless_100.dxf | data/OM17_CH4_C2-C6_data/935__OM17-4_DBN_DC_splitless_100.dxf |  | 2018-04-27 13:20 | 4 | 1 | 0 | 0 | 0 | 0 | 0 | OGL Testing\DBN\180119 GC CP 30m CH C1 gases SSL splitless 510s.tr2.meth | Disabled | splitless | 935 | 100 | OGL Testing\DBN\180405 MS CP 30m C C1 gases manual 510s acquisition BF 190-258s CO2_zero enter start.met | Set Sample Dilution to 0 [%], Sample dilution: 001 0, Set Reference Dilution to 76 [%], Activate Combustion Mode ..., Peak Center found at [62071], Sample Dilution found at 0 [], Set Sample Dilution to 0 [%], Sample dilution: 001 0 | 0.2 | . | no | 100 | OM17_CH4_C2-C6_data | CH4 | CH4 (332.7) |  | 5 | 0 | 323.114 | 332.728 | 391.039 | 1401.0858 | 1671.9137 | 1952.8539 | 4.0457 | 5.9822 | 8.2619 | 4.0457 | 5.9822 | 8.2619 | 14435.4298 | 17202.5525 | 20132.3927 | 1.1917 | 1.3947 | 16.6119 | -5.7798 | 16.6119 | -5.7798 | 18.0241 | -5.8263 | -3.0106 | 1.1254 | 0.19896 | 1 | 1 | TRUE | FALSE | FALSE |  | FALSE |  | 6.8012 | 0.40332 | >'true_d13C_pred' range | delta_only | TRUE | 34
OM17-188-A_DBN_BS | FALSE | 938__OM17-188-A_DBN_BS_splitless_2000.dxf | data/OM17_CH4_C2-C6_data/938__OM17-188-A_DBN_BS_splitless_2000.dxf |  | 2018-04-27 14:55 | 7 | 1 | 0 | 0 | 0 | 0 | 0 | OGL Testing\DBN\180119 GC CP 30m CH C1 gases SSL splitless 510s.tr2.meth | Disabled | splitless | 938 | 2000 | OGL Testing\DBN\180405 MS CP 30m C C1 gases manual 510s acquisition BF 190-258s CO2_zero enter start.met | Set Sample Dilution to 0 [%], Sample dilution: 001 0, Set Reference Dilution to 76 [%], Activate Combustion Mode ..., Peak Center found at [62062], Sample Dilution found at 0 [], Set Sample Dilution to 0 [%], Sample dilution: 001 0 | 0.2 | . | no | 2000 | OM17_CH4_C2-C6_data | CH4 | CH4 (330.8) |  | 5 | 0 | 316.426 | 330.847 | 398.354 | 2217.6762 | 2484.904 | 3080.8629 | 11.7054 | 15.3764 | 27.5307 | 11.7054 | 15.3764 | 27.5307 | 49929.6351 | 55729.8648 | 68745.0854 | 1.1162 | 1.3768 | -47.7193 | -18.5209 | -47.7193 | -18.5209 | -50.4663 | -18.4289 | -9.5521 | 1.0504 | 0.19644 | 1 | 1 | TRUE | FALSE | FALSE |  | FALSE |  | -60.8257 | 0.39535 | in range | delta_only | TRUE | 34
OM17-14C_DBN_BS2 | FALSE | 940__OM17-14C_DBN_BS2_splitless_5000.dxf | data/OM17_CH4_C2-C6_data/940__OM17-14C_DBN_BS2_splitless_5000.dxf |  | 2018-04-27 16:00 | 9 | 1 | 0 | 0 | 0 | 0 | 0 | OGL Testing\DBN\180413 GC CP 30m CH C2-C6 alkanes SSL splitless 35min 1_5ml_min 30 hold 19min ramp 20C_min to 325.tr2.meth | Disabled | splitless | 940 | 5000 | OGL Testing\DBN\180423 MS CP 30m C C2-C6 alkanes manual 2110s acquisition BF 155-1170s enter start.met | Set Sample Dilution to 0 [%], Sample dilution: 001 0, Set Reference Dilution to 76 [%], Activate Combustion Mode ..., Peak Center found at [62062], Sample Dilution found at 0 [], Set Sample Dilution to 0 [%], Sample dilution: 001 0 | 0.2 | . | no | 5000 | OM17_CH4_C2-C6_data | C2 | C2 (1290) |  | 5 | 0 | 1279.707 | 1289.53 | 1333.629 | 831.362 | 984.5655 | 1157.5151 | 0.90124 | 2.331 | 3.5957 | 0.90124 | 2.331 | 3.5957 | 7521.8189 | 8856.7385 | 10481.241 | 1.1775 | 1.3934 | 4.5077 | -6.7386 | 4.5077 | -6.7386 | 5.0835 | -6.7573 | -3.4925 | 1.1112 | 0.19877 | 1 | 1 | TRUE | FALSE | FALSE |  | FALSE |  | -5.9763 | 0.37587 | >'true_d13C_pred' range | delta_only | TRUE | 34
OM17-14C_DBN_BS2 | FALSE | 940__OM17-14C_DBN_BS2_splitless_5000.dxf | data/OM17_CH4_C2-C6_data/940__OM17-14C_DBN_BS2_splitless_5000.dxf |  | 2018-04-27 16:00 | 9 | 1 | 0 | 0 | 0 | 0 | 0 | OGL Testing\DBN\180413 GC CP 30m CH C2-C6 alkanes SSL splitless 35min 1_5ml_min 30 hold 19min ramp 20C_min to 325.tr2.meth | Disabled | splitless | 940 | 5000 | OGL Testing\DBN\180423 MS CP 30m C C2-C6 alkanes manual 2110s acquisition BF 155-1170s enter start.met | Set Sample Dilution to 0 [%], Sample dilution: 001 0, Set Reference Dilution to 76 [%], Activate Combustion Mode ..., Peak Center found at [62062], Sample Dilution found at 0 [], Set Sample Dilution to 0 [%], Sample dilution: 001 0 | 0.2 | . | no | 5000 | OM17_CH4_C2-C6_data | C3 | C3 (1640) |  | 6 | 0 | 1631.245 | 1640.0229 | 1661.759 | 398.5654 | 474.3217 | 553.6298 | 21.2795 | 25.586 | 32.3159 | 21.2795 | 25.586 | 32.3159 | 1529.9109 | 1817.2778 | 2133.889 | 1.1878 | 1.3948 | 13.3454 | -5.7871 | 13.3454 | -5.7871 | 14.5225 | -5.8258 | -3.0104 | 1.1215 | 0.19896 | 1 | 1 | TRUE | FALSE | FALSE |  | FALSE |  | 3.3438 | 0.39491 | >'true_d13C_pred' range | delta_only | TRUE | 34
OM17-71_DBN_BS1 | FALSE | 941__OM17-71_DBN_BS1_splitless_250.dxf | data/OM17_CH4_C2-C6_data/941__OM17-71_DBN_BS1_splitless_250.dxf |  | 2018-04-27 16:26 | 10 | 1 | 0 | 0 | 0 | 0 | 0 | OGL Testing\DBN\180119 GC CP 30m CH C1 gases SSL splitless 510s.tr2.meth | Disabled | splitless | 941 | 250 | OGL Testing\DBN\180405 MS CP 30m C C1 gases manual 510s acquisition BF 190-258s CO2_zero enter start.met | Set Sample Dilution to 0 [%], Sample dilution: 001 0, Set Reference Dilution to 76 [%], Activate Combustion Mode ..., Peak Center found at [62071], Sample Dilution found at 0 [], Set Sample Dilution to 0 [%], Sample dilution: 001 0 | 0.2 | . | no | 250 | OM17_CH4_C2-C6_data | CH4 | CH4 (333.4) |  | 5 | 0 | 323.114 | 333.355 | 396.055 | 2326.2354 | 2767.7537 | 3240.7489 | 4.3566 | 6.3929 | 8.6024 | 4.3566 | 6.3929 | 8.6024 | 23491.2096 | 27921.1627 | 32738.6109 | 1.1886 | 1.3937 | 14.0076 | -6.3797 | 14.0076 | -6.3797 | 15.2545 | -6.4207 | -3.3182 | 1.1223 | 0.19884 | 1 | 1 | TRUE | FALSE | FALSE |  | FALSE |  | 4.0665 | 0.39661 | >'true_d13C_pred' range | delta_only | TRUE | 34

## calib coefs
calib | calib_ok | calib_points | term | estimate | std.error | statistic | p.value | signif
delta_only | TRUE | 34 | (Intercept) | 11.1361 | 0.16717 | 66.6156 | 6.6909e-36 | *** (p < 0.001)
delta_only | TRUE | 34 | true_d13C | 1.0128 | 0.0054347 | 186.3515 | 3.7283e-50 | *** (p < 0.001)

## calib summary
calib | calib_ok | calib_points | r.squared | adj.r.squared | sigma | statistic | p.value | df | logLik | AIC | BIC | deviance | df.residual
delta_only | TRUE | 34 | 0.99908 | 0.99905 | 0.355 | 34726.89 | 3.7283e-50 | 2 | -12.0016 | 30.0033 | 34.5824 | 4.0328 | 32

## calib range
calib | calib_ok | calib_points | term | units | min | max
delta_only | TRUE | 34 | amp44 | mV | 327.2287 | 5111.2253
delta_only | TRUE | 34 | true_d13C_pred | permil | -68.6744 | -22.7276