## data summary
id1 | compound | n | amp44 mean [mV] | amp44 sd | true_d13C_pred mean [permil] | true_d13C_pred sd | true_d13C_pred_se mean [permil] | d13C rounded tenth [permil]
Bio 1.0 mid | CH4 | 1 | 1561.4223 |  | -68.6172 |  | 0.20171 | -68.6
CM2A_BS1A | CH4 | 1 | 6063.7125 |  | -4.2882 |  | 0.1901 | -4.3
H-ISO1 | CH4 | 4 | 1528.2982 | 106.0108 | -23.909 | 0.16482 | 0.16139 | -23.9
NSHQ14_BS1A | CH4 | 1 | 1148.3275 |  | -2.3252 |  | 0.19417 | -2.3
NSHQ4_BS1A | CH4 | 1 | 646.1191 |  | 4.7361 |  | 0.21014 | 4.7
T-ISO1 | CH4 | 1 | 1609.1058 |  | -38.2467 |  | 0.15825 | -38.2
WAB188_BS1A | CH4 | 1 | 1446.1172 |  | -86.7174 |  | 0.24797 | -86.7
WAB71_BS1A | CH4 | 1 | 6113.4645 |  | 3.6484 |  | 0.20756 | 3.6

## all data
id1 | is_std_peak | file_id | file_root | file_path | file_subpath | file_datetime | Row | Peak Center | Check Ref. Dilution | H3 Stability | H3 Factor | Conditioning | Seed Oxidation | GC Method | AS Method | id2 | Analysis | Comment | Method | measurement_info | MS_integration_time.s | seed_oxidation | inject_volume [uL] | folder | compound | peak_info | ref_nr | peak_nr | is_ref | rt_start [s] | rt | rt_end [s] | amp44 [mV] | amp45 [mV] | amp46 [mV] | bgrd44_start [mV] | bgrd45_start [mV] | bgrd46_start [mV] | bgrd44_end [mV] | bgrd45_end [mV] | bgrd46_end [mV] | area44 [mVs] | area45 [mVs] | area46 [mVs] | r45/44 | r46/44 | rd45/44 [permil] | rd46/44 [permil] | d45/44 [permil] | d46/44 [permil] | d13C [permil] | d18O [permil] | d17O | at13C [%] | at18O [%] | n_overlapping | n_matches | is_identified | is_missing | is_ambiguous | true_d13C [permil] | in_calib | resid [permil] | true_d13C_pred [permil] | true_d13C_pred_se [permil] | in_range | calib | calib_ok | calib_points
Bio 1.0 mid | TRUE | 1125__Bio 1_0 mid_disc_std_600.dxf | . | data/OM18_CH4_C2-C6_data/1125__Bio 1_0 mid_disc_std_600.dxf |  | 2018-06-11 11:31 | 2 | 1 | 0 | 0 | 0 | 0 | 0 | OGL Testing\DBN\180611 GC CP 30m CH C1 gases SSL splitless 780s ramp 25-100C injector 70C 0.6 ml min.tr2.meth | Disabled | disc.std | 1125 | 600 | OGL Testing\DBN\180601 MS CP 30m C C1 gases manual 820s acquisition BF 190-440s CO2_zero enter start.met | Set Sample Dilution to 0 [%], Sample dilution: 001 0, Set Reference Dilution to 76 [%], Activate Combustion Mode ..., Peak Center found at [62069], Sample Dilution found at 0 [], Set Sample Dilution to 0 [%], Sample dilution: 001 0 | 0.2 | no | 600 | OM18_CH4_C2-C6_data | CH4 | CH4 (562.8) |  | 5 | 0 | 548.416 | 562.837 | 620.939 | 1561.4223 | 1732.2294 | 2176.5353 | 3.0656 | 4.6967 | 7.01 | 3.0656 | 4.6967 | 7.01 | 19872.1688 | 22026.2474 | 27714.3476 | 1.1084 | 1.3946 | -54.382 | -5.4731 | -54.382 | -5.4731 | -58.097 | -5.3492 | -2.7638 | 1.0421 | 0.19905 | 1 | 1 | TRUE | FALSE | FALSE | -68.6 | TRUE | -0.017353 | -68.6172 | 0.20171 | in range | delta_only | TRUE | 6
H-ISO1 | TRUE | 1126__H-ISO1_disc_std_600.dxf | . | data/OM18_CH4_C2-C6_data/1126__H-ISO1_disc_std_600.dxf |  | 2018-06-11 11:54 | 3 | 1 | 0 | 0 | 0 | 0 | 0 | OGL Testing\DBN\180611 GC CP 30m CH C1 gases SSL splitless 780s ramp 25-100C injector 70C 0.6 ml min.tr2.meth | Disabled | disc.std | 1126 | 600 | OGL Testing\DBN\180601 MS CP 30m C C1 gases manual 820s acquisition BF 190-440s CO2_zero enter start.met | Set Sample Dilution to 0 [%], Sample dilution: 001 0, Set Reference Dilution to 76 [%], Activate Combustion Mode ..., Peak Center found at [62078], Sample Dilution found at 0 [], Set Sample Dilution to 0 [%], Sample dilution: 001 0 | 0.2 | no | 600 | OM18_CH4_C2-C6_data | CH4 | CH4 (562.4) |  | 5 | 0 | 547.789 | 562.419 | 623.029 | 1656.8399 | 1919.6176 | 2308.1357 | 2.6567 | 4.3687 | 6.3875 | 2.6567 | 4.3687 | 6.3875 | 21608.6046 | 25020.6445 | 30123.8571 | 1.1579 | 1.3941 | -12.0493 | -5.7281 | -12.0493 | -5.7281 | -12.7043 | -5.7059 | -2.9483 | 1.0918 | 0.19898 | 1 | 1 | TRUE | FALSE | FALSE | -23.9 | TRUE | 0.21277 | -23.6894 | 0.16157 | in range | delta_only | TRUE | 6
T-ISO1 | TRUE | 1127__T-ISO1_disc_std_600.dxf | . | data/OM18_CH4_C2-C6_data/1127__T-ISO1_disc_std_600.dxf |  | 2018-06-11 12:23 | 4 | 1 | 0 | 0 | 0 | 0 | 0 | OGL Testing\DBN\180611 GC CP 30m CH C1 gases SSL splitless 780s ramp 25-100C injector 70C 0.6 ml min.tr2.meth | Disabled | disc.std | 1127 | 600 | OGL Testing\DBN\180601 MS CP 30m C C1 gases manual 820s acquisition BF 190-440s CO2_zero enter start.met | Set Sample Dilution to 0 [%], Sample dilution: 001 0, Set Reference Dilution to 76 [%], Activate Combustion Mode ..., Peak Center found at [62078], Sample Dilution found at 0 [], Set Sample Dilution to 0 [%], Sample dilution: 001 0 | 0.2 | no | 600 | OM18_CH4_C2-C6_data | CH4 | CH4 (563.3) |  | 5 | 0 | 548.625 | 563.255 | 620.939 | 1609.1058 | 1838.6744 | 2241.2657 | 2.3425 | 3.9222 | 5.8601 | 2.3425 | 3.9222 | 5.8601 | 20708.3073 | 23644.8899 | 28849.3738 | 1.1418 | 1.3931 | -25.7905 | -6.3567 | -25.7905 | -6.3567 | -27.4122 | -6.3024 | -3.257 | 1.0757 | 0.19886 | 1 | 1 | TRUE | FALSE | FALSE | -38.3 | TRUE | 0.053868 | -38.2467 | 0.15825 | in range | delta_only | TRUE | 6
WAB71_BS1A | FALSE | 1131__WAB71_BS1A_600.dxf | . | data/OM18_CH4_C2-C6_data/1131__WAB71_BS1A_600.dxf |  | 2018-06-11 16:20 | 8 | 1 | 0 | 0 | 0 | 0 | 0 | OGL Testing\DBN\180611 GC CP 30m CH C1 gases SSL splitless 780s ramp 25-100C injector 70C 0.6 ml min.tr2.meth | Disabled | sample | 1131 | 600 | OGL Testing\DBN\180601 MS CP 30m C C1 gases manual 820s acquisition BF 190-440s CO2_zero enter start.met | Set Sample Dilution to 0 [%], Sample dilution: 001 0, Set Reference Dilution to 76 [%], Activate Combustion Mode ..., Peak Center found at [62069], Sample Dilution found at 0 [], Set Sample Dilution to 0 [%], Sample dilution: 001 0 | 0.2 | no | 600 | OM18_CH4_C2-C6_data | CH4 | CH4 (562.8) |  | 5 | 0 | 546.326 | 562.837 | 638.286 | 6113.4645 | 7266.2454 | 8512.2465 | 2.7156 | 4.4932 | 6.0473 | 2.7156 | 4.4932 | 6.0473 | 87487.07 | 103943.3764 | 121795.805 | 1.1881 | 1.3922 | 13.6655 | -7.147 | 13.6655 | -7.147 | 14.9164 | -7.188 | -3.7155 | 1.122 | 0.19868 | 1 | 1 | TRUE | FALSE | FALSE |  | FALSE |  | 3.6484 | 0.20756 | >'amp44' range, >'true_d13C_pred' range | delta_only | TRUE | 6
H-ISO1 | TRUE | 1134__H-ISO1_600.dxf | . | data/OM18_CH4_C2-C6_data/1134__H-ISO1_600.dxf |  | 2018-06-12 11:21 | 2 | 1 | 0 | 0 | 0 | 0 | 0 | OGL Testing\DBN\180611 GC CP 30m CH C1 gases SSL splitless 780s ramp 25-100C injector 70C 0.6 ml min.tr2.meth | Disabled | drift.std | 1134 | 600 | OGL Testing\DBN\180601 MS CP 30m C C1 gases manual 820s acquisition BF 190-440s CO2_zero enter start.met | Set Sample Dilution to 0 [%], Sample dilution: 001 0, Set Reference Dilution to 76 [%], Activate Combustion Mode ..., Peak Center found at [62078], Sample Dilution found at 0 [], Set Sample Dilution to 0 [%], Sample dilution: 001 0 | 0.2 | no | 600 | OM18_CH4_C2-C6_data | CH4 | CH4 (563.3) |  | 5 | 0 | 548.625 | 563.255 | 620.939 | 1570.7682 | 1819.5447 | 2190.2825 | 2.6337 | 4.2706 | 6.0382 | 2.6337 | 4.2706 | 6.0382 | 19972.2617 | 23120.964 | 27859.4486 | 1.1577 | 1.3949 | -12.3115 | -5.0465 | -12.3115 | -5.0465 | -13.0108 | -5.0229 | -2.595 | 1.0914 | 0.19912 | 1 | 1 | TRUE | FALSE | FALSE | -23.9 | TRUE | -0.09375 | -23.9928 | 0.16132 | in range | delta_only | TRUE | 6
NSHQ4_BS1A | FALSE | 1138__NSHQ4_BS1A_50.dxf | . | data/OM18_CH4_C2-C6_data/1138__NSHQ4_BS1A_50.dxf |  | 2018-06-12 14:03 | 6 | 1 | 0 | 0 | 0 | 0 | 0 | OGL Testing\DBN\180611 GC CP 30m CH C1 gases SSL splitless 780s ramp 25-100C injector 70C 0.6 ml min.tr2.meth | Disabled | sample | 1138 | 50 | OGL Testing\DBN\180601 MS CP 30m C C1 gases manual 820s acquisition BF 190-440s CO2_zero enter start.met | Set Sample Dilution to 0 [%], Sample dilution: 001 0, Set Reference Dilution to 76 [%], Activate Combustion Mode ..., Peak Center found at [62069], Sample Dilution found at 0 [], Set Sample Dilution to 0 [%], Sample dilution: 001 0 | 0.2 | no | 50 | OM18_CH4_C2-C6_data | CH4 | CH4 (564.1) |  | 5 | 0 | 551.76 | 564.091 | 612.37 | 646.1191 | 769.3199 | 900.0567 | 2.1166 | 3.7896 | 5.1213 | 2.1166 | 3.7896 | 5.1213 | 7610.0635 | 9050.2728 | 10603.3047 | 1.1893 | 1.3933 | 14.7255 | -6.1421 | 14.7255 | -6.1421 | 16.0154 | -6.1846 | -3.196 | 1.1232 | 0.19888 | 1 | 1 | TRUE | FALSE | FALSE |  | FALSE |  | 4.7361 | 0.21014 | <'amp44' range, >'true_d13C_pred' range | delta_only | TRUE | 6
NSHQ14_BS1A | FALSE | 1144__NSHQ14_BS1A_0075.dxf | . | data/OM18_CH4_C2-C6_data/1144__NSHQ14_BS1A_0075.dxf |  | 2018-06-12 16:47 | 9 | 1 | 0 | 0 | 0 | 0 | 0 | OGL Testing\DBN\180611 GC CP 30m CH C1 gases SSL splitless 780s ramp 25-100C injector 70C 0.6 ml min.tr2.meth | Disabled | sample | 1144 | 0075 | OGL Testing\DBN\180601 MS CP 30m C C1 gases manual 820s acquisition BF 190-440s CO2_zero enter start.met | Set Sample Dilution to 0 [%], Sample dilution: 001 0, Set Reference Dilution to 76 [%], Activate Combustion Mode ..., Peak Center found at [62069], Sample Dilution found at 0 [], Set Sample Dilution to 0 [%], Sample dilution: 001 0 | 0.2 | no | 75 | OM18_CH4_C2-C6_data | CH4 | CH4 (563.5) |  | 5 | 0 | 549.461 | 563.464 | 616.55 | 1148.3275 | 1358.7928 | 1599.523 | 2.4594 | 4.1778 | 5.6768 | 2.4594 | 4.1778 | 5.6768 | 14489.026 | 17120.0577 | 20183.1039 | 1.1816 | 1.393 | 8.0684 | -6.209 | 8.0684 | -6.209 | 8.881 | -6.2356 | -3.2224 | 1.1154 | 0.19887 | 1 | 1 | TRUE | FALSE | FALSE |  | FALSE |  | -2.3252 | 0.19417 | <'amp44' range, >'true_d13C_pred' range | delta_only | TRUE | 6
H-ISO1 | TRUE | 1148__H-ISO1_600.dxf | . | data/OM18_CH4_C2-C6_data/1148__H-ISO1_600.dxf |  | 2018-06-13 12:38 | 2 | 1 | 0 | 0 | 0 | 0 | 0 | OGL Testing\DBN\180611 GC CP 30m CH C1 gases SSL splitless 780s ramp 25-100C injector 70C 0.6 ml min.tr2.meth | Disabled | drift.std | 1148 | 600 | OGL Testing\DBN\180601 MS CP 30m C C1 gases manual 820s acquisition BF 190-440s CO2_zero enter start.met | Set Sample Dilution to 0 [%], Sample dilution: 001 0, Set Reference Dilution to 76 [%], Activate Combustion Mode ..., Peak Center found at [62078], Sample Dilution found at 0 [], Set Sample Dilution to 0 [%], Sample dilution: 001 0 | 0.2 | no | 600 | OM18_CH4_C2-C6_data | CH4 | CH4 (562.8) |  | 5 | 0 | 548.625 | 562.837 | 615.505 | 1423.2259 | 1648.8571 | 1985.0192 | 3.2171 | 5 | 7.213 | 3.2171 | 5 | 7.213 | 17491.8121 | 20251.4792 | 24409.4808 | 1.1578 | 1.3955 | -12.187 | -4.3947 | -12.187 | -4.3947 | -12.9017 | -4.3707 | -2.2577 | 1.0915 | 0.19925 | 1 | 1 | TRUE | FALSE | FALSE | -23.9 | TRUE | 0.015424 | -23.8847 | 0.16141 | in range | delta_only | TRUE | 6
WAB188_BS1A | FALSE | 1156__WAB188_BS1A_1000.dxf | . | data/OM18_CH4_C2-C6_data/1156__WAB188_BS1A_1000.dxf |  | 2018-06-13 19:26 | 10 | 1 | 0 | 0 | 0 | 0 | 0 | OGL Testing\DBN\180611 GC CP 30m CH C1 gases SSL splitless 780s ramp 25-100C injector 70C 0.6 ml min.tr2.meth | Disabled | sample | 1156 | 1000 | OGL Testing\DBN\180601 MS CP 30m C C1 gases manual 820s acquisition BF 190-440s CO2_zero enter start.met | Set Sample Dilution to 0 [%], Sample dilution: 001 0, Set Reference Dilution to 76 [%], Activate Combustion Mode ..., Peak Center found at [62069], Sample Dilution found at 0 [], Set Sample Dilution to 0 [%], Sample dilution: 001 0 | 0.2 | no | 1000 | OM18_CH4_C2-C6_data | CH4 | CH4 (562.4) |  | 5 | 0 | 547.371 | 562.419 | 618.222 | 1446.1172 | 1574.2494 | 2014.8433 | 2.5686 | 4.0894 | 5.7848 | 2.5686 | 4.0894 | 5.7848 | 19995.31 | 21761.355 | 27856.4749 | 1.0883 | 1.3932 | -71.4554 | -5.91 | -71.4554 | -5.91 | -76.3845 | -5.7457 | -2.9689 | 1.0221 | 0.19897 | 1 | 1 | TRUE | FALSE | FALSE |  | FALSE |  | -86.7174 | 0.24797 | <'true_d13C_pred' range | delta_only | TRUE | 6
H-ISO1 | TRUE | 1163__H-ISO1_600.dxf | . | data/OM18_CH4_C2-C6_data/1163__H-ISO1_600.dxf |  | 2018-06-14 11:29 | 2 | 1 | 0 | 0 | 0 | 0 | 0 | OGL Testing\DBN\180611 GC CP 30m CH C1 gases SSL splitless 780s ramp 25-100C injector 70C 0.6 ml min.tr2.meth | Disabled | drift.std | 1163 | 600 | OGL Testing\DBN\180601 MS CP 30m C C1 gases manual 820s acquisition BF 190-440s CO2_zero enter start.met | Set Sample Dilution to 0 [%], Sample dilution: 001 0, Set Reference Dilution to 76 [%], Activate Combustion Mode ..., Peak Center found at [62078], Sample Dilution found at 0 [], Set Sample Dilution to 0 [%], Sample dilution: 001 0 | 0.2 | no | 600 | OM18_CH4_C2-C6_data | CH4 | CH4 (562.6) |  | 5 | 0 | 548.207 | 562.628 | 613.833 | 1462.3589 | 1693.8012 | 2039.5148 | 3.1921 | 4.8815 | 6.981 | 3.1921 | 4.8815 | 6.981 | 18368.4747 | 21259.8082 | 25628.9639 | 1.1574 | 1.3953 | -12.3535 | -4.1825 | -12.3535 | -4.1825 | -13.088 | -4.1578 | -2.1476 | 1.0913 | 0.19929 | 1 | 1 | TRUE | FALSE | FALSE | -23.9 | TRUE | -0.17096 | -24.0692 | 0.16126 | in range | delta_only | TRUE | 6
CM2A_BS1A | FALSE | 1164__CM2A_BS1A_0150.dxf | . | data/OM18_CH4_C2-C6_data/1164__CM2A_BS1A_0150.dxf |  | 2018-06-14 11:54 | 3 | 1 | 0 | 0 | 0 | 0 | 0 | OGL Testing\DBN\180611 GC CP 30m CH C1 gases SSL splitless 780s ramp 25-100C injector 70C 0.6 ml min.tr2.meth | Disabled | sample | 1164 | 0150 | OGL Testing\DBN\180601 MS CP 30m C C1 gases manual 820s acquisition BF 190-440s CO2_zero enter start.met | Set Sample Dilution to 0 [%], Sample dilution: 001 0, Set Reference Dilution to 76 [%], Activate Combustion Mode ..., Peak Center found at [62078], Sample Dilution found at 0 [], Set Sample Dilution to 0 [%], Sample dilution: 001 0 | 0.2 | no | 150 | OM18_CH4_C2-C6_data | CH4 | CH4 (563.5) |  | 5 | 0 | 548.207 | 563.464 | 635.778 | 6063.7125 | 7159.4382 | 8454.0929 | 1.3014 | 2.7616 | 4.4509 | 1.3014 | 2.7616 | 4.4509 | 76112.7731 | 89751.203 | 106134.2443 | 1.1792 | 1.3944 | 6.2722 | -4.6615 | 6.2722 | -4.6615 | 6.8977 | -4.682 | -2.4187 | 1.1132 | 0.19918 | 1 | 1 | TRUE | FALSE | FALSE |  | FALSE |  | -4.2882 | 0.1901 | >'amp44' range, >'true_d13C_pred' range | delta_only | TRUE | 6
OM17_14C_BS2 | FALSE | 1170__OM17_14C_BS2_5000.dxf | . | data/OM18_CH4_C2-C6_data/1170__OM17_14C_BS2_5000.dxf |  | 2018-06-14 19:25 | 9 | 1 | 0 | 0 | 0 | 0 | 0 | OGL Testing\DBN\180604 GC CP 30m CH C2-C6 alkanes SSL splitless 4140s 1_5ml_min 30C hold 19min ramp 5C_min to 275C inlet 70C.tr2.meth | Disabled | sample | 1170 | 5000 | OGL Testing\DBN\180604 MS CP 30m C C2-C6 alkanes manual 4200s acquisition BF 155-1170s enter start.met | Set Sample Dilution to 0 [%], Sample dilution: 001 0, Set Reference Dilution to 76 [%], Activate Combustion Mode ..., Peak Center found at [62078], Sample Dilution found at 0 [], Set Sample Dilution to 0 [%], Sample dilution: 001 0 | 0.2 | no | 5000 | OM18_CH4_C2-C6_data | C2 | C2 (1376) |  | 5 | 0 | 1358.291 | 1376.056 | 1445.026 | 463.2467 | 549.8154 | 644.685 | 3.2516 | 5.1367 | 6.804 | 3.2516 | 5.1367 | 6.804 | 10697.6607 | 12603.1154 | 14893.4399 | 1.1781 | 1.3922 | 5.3643 | -5.649 | 5.3643 | -5.649 | 5.9612 | -5.6684 | -2.9289 | 1.1122 | 0.19899 | 1 | 1 | TRUE | FALSE | FALSE |  | FALSE |  | -5.215 | 0.18824 | <'amp44' range, >'true_d13C_pred' range | delta_only | TRUE | 6

## calib coefs
calib | calib_ok | calib_points | term | estimate | std.error | statistic | p.value | signif
delta_only | TRUE | 6 | (Intercept) | 11.2302 | 0.13721 | 81.8451 | 1.3358e-07 | *** (p < 0.001)
delta_only | TRUE | 6 | true_d13C | 1.0103 | 0.0036546 | 276.4555 | 1.0271e-09 | *** (p < 0.001)

## calib summary
calib | calib_ok | calib_points | r.squared | adj.r.squared | sigma | statistic | p.value | df | logLik | AIC | BIC | deviance | df.residual
delta_only | TRUE | 6 | 0.99995 | 0.99993 | 0.14725 | 76427.6358 | 1.0271e-09 | 2 | 4.1966 | -2.3932 | -3.018 | 0.086727 | 4

## calib range
calib | calib_ok | calib_points | term | units | min | max
delta_only | TRUE | 6 | amp44 | mV | 1423.2259 | 1656.8399
delta_only | TRUE | 6 | true_d13C_pred | permil | -68.6172 | -23.6894